## Matrix
Msg Name 报文名称 | Msg Type 报文类型 | Msg ID 报文标识符 | Msg Send Type 报文发送类型 | Msg Cycle Time(ms)报文周期时间 | Msg Length(Byte) 报文长度 | Signal Name 信号名称 | Signal Description 信号描述 | Byte Order 排列格式 | Start Byte 起始字节 | Start Bit 起始位 | Signal Send Type 信号发送类型 | Bit Length(Bit) 信号长度 | Date Type 数据类型 | Resolution 精度 | Offset 偏移量 | Signal Min. Value(phys) 物理最小值 | Signal Max. Value(phys) 物理最大值 | Signal Min. Value(Hex) 总线最小值 | Signal Max. Value(Hex) 总线最大值 | Initial Value(Hex) 初始值 | Invalid Value(Hex) 无效值 | Inactive Value(Hex) 非使能值 | Unit 单位 | Signal Value Description 信号值描述 | Msg Cycle Time Fast(ms) 报文发送的快速周期 | Msg Nr. Of Reption 报文快速发送的次数 | Msg Delay Time(ms) 报文延时时间 | NodeA | NodeB | NodeC
Message_A | Normal | 0x100 | Event |  | 8 | [19 empty] | 0 | 0 | 0 | r | s | r
[6 empty] | Signal_A | Bala bala. | Intel | 1 | 8 | OnWrite | 1 | unsigned | 1 | 0 | 0 | 1 | 0x0 | 0x1 | 0x0 |  |  |  | 0x0: Value 0 0x1: Value 1 |  |  |  | r |  | r
[6 empty] | Signal_B | Bala bala. | Intel | 1 | 12 | OnWrite | 1 | unsigned | 1 | 0 | 0 | 1 | 0x0 | 0x1 | 0x0 |  |  |  | 0x0: Value 0 0x1: Value 1 |  |  |  | r |  | r
Message_B | NM | 0x400 | Event |  | 8 | [19 empty] | 0 | 0 | 0 | r | r | s
[6 empty] | Signal_RMR | Repeat Message Request | Intel | 1 | 8 | OnWrite | 1 | unsigned | 1 | 0 | 0 | 1 | 0x0 | 0x1 | 0x0 |  |  |  | 0x0: Repeat Message State not requested 0x1: Repeat Message State requested |  |  |  | r | r
[6 empty] | Signal_AWB | Active Wakeup Bit | Intel | 1 | 12 | OnWrite | 1 | unsigned | 1 | 0 | 0 | 1 | 0x0 | 0x1 | 0x0 |  |  |  | 0x0: Node has not woken up the network (passive wakeup) 0x1: Node has woken up the network (active Wakeup) |  |  |  | r | r
[6 empty] | UserData_0 |  | Intel | 2 | 16 | OnChange | 8 | unsigned | 1 | 0 | 0 | 255 | 0x0 | 0xFF | 0x0 | [7 empty] | r